## Backplane
Component Count:	36

Ref	Qnty	Cmp name	Value	LCSC	$/pc	Cost	DigiKey	Footprint	Description
C1, C5,	2	C	10nF	C107059	0.0041	0.0082		Capacitor_SMD:C_0603_1608Metric	Unpolarized capacitor
C2,	1	C	100nF	C14663	0.0023	0.0023		Capacitor_SMD:C_0603_1608Metric	Unpolarized capacitor
C3, C6,	2	C_Polarized	330uF	C178599	0.4455	0.891		Capacitor_SMD:CP_Elec_8x10	Polarized capacitor
C4,	1	C	100pF	C44567	0.004	0.004		Capacitor_SMD:C_0603_1608Metric	Unpolarized capacitor
C7,	1	C	2.2nF	C107082	0.0025	0.0025		Capacitor_SMD:C_0603_1608Metric	Unpolarized capacitor
D1, D2,	2	D_Schottky	DSK24	C908229	0.0195	0.039		Diode_SMD:D_SOD-123	Schottky diode
J1, J2, J3, J4, J5, J6, J7, J8,	8	802-S-12-S-R	802-S-12-S-R	C5173290	0.3723	2.9784		tinker:CONN-TH_12P-P2.54_WINGTAT_ED12BGFBK
J10, J11,	2	Conn_01x02	Conn_01x02	C707718	0.4423	0.8846		tinker:CONN-TH_KF58RM-10.0-2P	Generic connector, single row, 01x02, script generated (kicad-library-utils/schlib/autogen/connector/)
J12, J13,	2	QWIIC_Stackable	JST_SH_BM048	C145961	0.0577	0.1154		Connector_JST:JST_SH_BM04B-SRSS-TB_1x04-1MP_P1.00mm_Vertical	A stackable version of the horizontal QWIIC connector
JP1,	1	Jumper_2_Bridged	Jumper Wire			0		tinker:Jumper-Wire_25mm_Blue	Jumper, 2-pole, closed/bridged
L1,	1	L_Ferrite	L_Ferrite	C2983095	0.1671	0.1671		tinker:IND-SMD_L7.1-W6.6	Inductor with ferrite core
R1, R2, R3, R4, R5, R6, R7, R8,	8	R	10k	C25804	0.001	0.008		Resistor_SMD:R_0603_1608Metric	Resistor
R9,	1	R	100K	C25803	0.001	0.001		Resistor_SMD:R_0603_1608Metric	Resistor
R10,	1	R	47K	C25819	0.0011	0.0011		Resistor_SMD:R_0603_1608Metric	Resistor
U1,	1	LTC4311CSC6-TRPBF	LTC4311CSC6-TRPBF	C580856	4.6312	4.6312		SOT-6_SC_LIT
U2,	1	TCA4307DGKR	TCA4307DGKR	C880333	2.913	2.913		SOIC8_DGK_TEX
U3,	1	TPS5403	TPS5403	C962080	0.6078	0.6078		Package_SO:SOIC-8_3.9x4.9mm_P1.27mm	4.5-28V In, 3.3V Out, 1.7A, SOIC-8

Board	1				1.088	1.088

					Total	9.4172